## EDE-DC26-3E
EDE-DC26-3E After-sales Spare parts list | [6 empty] | Applicable Finished Product Material Number:
Product Model | Part Positional Number | Part Number | Description - Chinese | Description - English | Bom Q'ty | Spare Parts Attributes | EDE-DC26-3E | 140000930
EDE-DC26-3E | 1 | 340009269 | 铁头橡胶套\BSD28KSB\NBR\内孔ø9.9 | Iron head rubber sleeve | 1 | 1%
EDE-DC26-3E | 2 | 340001206 | 轴用钢丝挡圈\17.5*2\26E\50CrVA | Steel wire retaining ring for shaft | 1 | 0%
EDE-DC26-3E | 3 | 340009282 | 铁头\BSD28KSB\45#\总长22 | iron-head | 1 | 1%
EDE-DC26-3E | 4 | 340001207 | 钢球架\DL28FA\黑色\带BSD26镶件 | Steel ball frame | 1 | 0%
EDE-DC26-3E | 5 | 340001208 | 钢球架弹簧\DS28FA\21.5*35*1.6\65Mn | Steel ball frame spring DS28FA 21.5 * 35 * 1.6 65Mn | 1 | 1%
EDE-DC26-3E | 6 | 340001376 | 内六角螺钉M5*25-8.8级\发黑\带弹平垫 | Hexagon socket screw M5 * 25- Grade 8.8 | 4 | 0%
EDE-DC26-3E | 7 | 340023829 | 铝直筒\DL28FA\金属灰10454C(按得力样块) | Aluminum straight cylinder DL28FA | 1 | 0%
EDE-DC26-3E | 8 | 340001210 | 直筒密封垫\DL28FA\NBR | Straight cylinder sealing gasket DL28FA NBR | 1 | 1%
EDE-DC26-3E | 9 | 340002905 | 骨架油封\30*45*6、FPM、耐磨 | Framework oil seal 30 * 45 * 6 | 1 | 0%
EDE-DC26-3E | 10 | 340021853 | 大垫圈\26FA\发黑\37*47*1.5\50 | Large washer 26FA | 1 | 0%
EDE-DC26-3E | 11 | 340021746 | 钢球Ф7.14\性能等级10级\台湾鸿德 | steel ball Ф 7.14 | 5 | 0%
EDE-DC26-3E | 12 | / | 转套\26F-P3 | Transfer sleeve 26F-P3 | 1 | 0%
EDE-DC26-3E | 13 | 340021637 | X形密封圈\20.9*2.2*4、FPM、014 | X-shaped sealing ring 20.9 * 2.2 * 4, | 1 | 0%
EDE-DC26-3E | 14 | 340021640 | X形密封圈\26KT、13*1*4、FPM | X-shaped sealing ring 26KT | 1 | 0%
EDE-DC26-3E | 15 | 340021731 | 冲锤\26KT\长度73\35CrMoVA | Hammer 26KT | 1 | 0%
EDE-DC26-3E | 16 | 340021758 | 夹紧挡圈\DS26FA\28.2*1.5\65Mn\大伟 | Clamping retaining ring DS26FA | 1 | 0%
EDE-DC26-3E | 17 | 340021776 | 轴承\61906\轴承钢\双封闭\豪泰 | Bearings 61906 | 1 | 0%
EDE-DC26-3E | 18 | 340021877 | 垫圈\26FA\30*40*2\发黑\网带炉\50 | Washers 26FA 30 * 40 * 2 | 1 | 0%
EDE-DC26-3E | 19 | 340021663 | 钢球Ф6.35、Gcr15 | steel ball Ф 6.35 | 3 | 0%
EDE-DC26-3E | 20 | 340021717 | 气缸\26F-2 | Cylinder 26F-2 | 1 | 0%
EDE-DC26-3E | 21 | 340001216 | 平键\DS26FA、3*2.5*18、40Cr 正茂 | Flat key DS26FA, 3 * 2.5 * 18 | 2 | 0%
EDE-DC26-3E | 22 | 340001219 | 距离圈\41.5*49.5*7、26FA、白色、PU | Distance circle 41.5 * 49.5 * 7 | 1 | 0%
EDE-DC26-3E | 23 | 340001222 | 大弹簧\BSD26KSC\32.7*3.5*8.5*88\42-47HRC\70 | Large spring BSD26KSC 32.7 * 3.5 * 8.5 * 88 | 1 | 1%
EDE-DC26-3E | 24 | 340009296 | 缸套齿\34齿\26KT\带分度槽\格里森制\40Cr | Cylinder liner teeth 34 teeth 26KT | 1 | 1%
EDE-DC26-3E | 25 | 340001220 | 距离套\26FA、黑色 | Distance sleeve 26FA | 1 | 0%
EDE-DC26-3E | 26 | 340001384 | 轴用钢丝挡圈\28*1.6\26E\65Mn | Steel wire retaining ring for shaft 28 * 1.6 | 2 | 0%
EDE-DC26-3E | 27 | / | 撞锤\25*30（副锤）26 | Impact hammer 25 * 30 | 1 | 0%
EDE-DC26-3E | 28 | / | O形圈\19*3.1\FPM\王启动富强\灰色 | O-ring 19 * 3.1 | 2 | 0%
EDE-DC26-3E | 29 | / | 活塞\26MA\碳纤维\PPS-CF40 | Piston 26MA | 1 | 0%
EDE-DC26-3E | 30 | / | 活塞销\6*23.5、平头、26DC | Piston pin 6 * 23.5 | 1 | 0%
EDE-DC26-3E | 31 | / | 连杆\26\黑色\碳纤维 | Connecting rod 26 | 1 | 0%
EDE-DC26-3E | 32 | 340001386 | 孔用弹性挡圈\47\正茂 | Elastic retaining ring for holes 47 | 1 | 0%
EDE-DC26-3E | 33 | 340001237 | 挡油板\DL28FA | Oil baffle DL28FA | 1 | 0%
EDE-DC26-3E | 34 | 340001394 | 含油轴承\30*47*9、八角、26E | Oil bearing 30 * 47 * 9 | 1 | 1%
EDE-DC26-3E | 35 | 340001256 | 油盖\26E\黑色\无字\抗跌落 | Oil cap 26E | 1 | 0%
EDE-DC26-3E | 36 | 340001304 | O形圈\31.5*2\NBR\0810A | O-ring 31.5 * 2 | 1 | 1%
EDE-DC26-3E | 37 | 340009271 | 齿轮箱\DL28FA02\三功能\10454C | Gearbox DL28FA02 | 1 | 1%
EDE-DC26-3E | 38 | 340001284 | 减震套\DL28FA\黑色\NBR | Shock absorber sleeve DL28FA | 1 | 0%
EDE-DC26-3E | 39 | 340001308 | 减震弹簧\32FA\10.5x1.8x27 | Shock absorber spring 32FA 10.5x1.8x27 | 1 | 0%
EDE-DC26-3E | 40 | 340009287 | 减振板\32MA\50 | Damping plate 32MA 50 | 1 | 0%
EDE-DC26-3E | 41 | 340009277 | 内六角减震螺钉\32FA、M8*32 | Hexagon socket shock absorber screw 32FA, M8 * 32 | 1 | 0%
EDE-DC26-3E | 42 | / | O形圈\11*2.2\棕色\氟胶 | O-ring 11 * 2.2 | 1 | 0%
EDE-DC26-3E | 43 | / | 二功能旋钮轴\TTI25 | Two function knob shaft TTI25 | 1 | 0%
EDE-DC26-3E | 44 | / | 调整垫圈\DC32K电锤\12.2*17.9*0.5\47-52HRL\65Mn | Adjusting washer DC32K electric hammer | 1 | 0%
EDE-DC26-3E | 45 | / | 孔用弹性挡圈\18 | Elastic retaining ring for holes 18 | 1 | 0%
EDE-DC26-3E | 46 | / | 自锁\DL28FA\黑色 | Self locking DL28FA black | 1 | 0%
EDE-DC26-3E | 47 | / | 拨钮弹簧\0.6*4.5*17.5\30B | Pushbutton spring 0.6 * 4.5 * 17.5 | 1 | 0%
EDE-DC26-3E | 48 | / | 功能旋钮\DL28FA\黑色 | Function knob DL28FA black | 1 | 0%
EDE-DC26-3E | 49 | / | 十字盘头螺钉M4*14\带弹平垫\耐落喷胶 | Cross pan head screw M4 * 14 | 1 | 0%
EDE-DC26-3E | 50 | 340009272 | 轴承\6003-RS\万丰 | Bearing 6003-RS | 1 | 1%
EDE-DC26-3E | 51 | 340001387 | 孔用弹性挡圈\35 | Elastic retaining ring for holes 35 | 1 | 0%
EDE-DC26-3E | 52 | 340009294 | 偏心轴\十字槽\内孔7.1\20CrMo\50-55HRC | Eccentric shaft, cross groove, inner hole 7.1, | 1 | 0%
EDE-DC26-3E | 53 | 340009286 | 轴用弹性挡圈\17 | Elastic retaining ring for shaft 17 | 1 | 0%
EDE-DC26-3E | 54 | 340009274 | 压缩弹簧\W6.8*1.2*34\32B\三功能 | Compression spring W6.8 * 1.2 * 34 | 1 | 0%
EDE-DC26-3E | 55 | 340009273 | 一号齿轮\26FA\31齿\配5齿\十字槽 | First gear 26FA 31 teeth | 1 | 1%
EDE-DC26-3E | 56 | 340009292 | 平键\5*5*22、20CrMnTi | Flat key 5 * 5 * 22 | 1 | 0%
EDE-DC26-3E | 57 | 340009295 | 圆顶销\Φ7*19、整体 | Dome pin\ Φ 7 * 19 | 1 | 0%
EDE-DC26-3E | 58 | 340009289 | 钢套\30FA、25*29*9、GCr15、真空淬火+回火、52-55HRC | Steel sleeve 30FA, 25 * 29 * 9 | 1 | 0%
EDE-DC26-3E | 59 | 340009297 | 含油轴承\16*12*10、黑色、粉末冶金 | Oil bearing 16 * 12 * 10 | 1 | 1%
EDE-DC26-3E | 60 | 340001302 | 骨架油封\FB19*28*4.5、NBR、26E | Framework oil seal FB19 * 28 * 4.5 | 1 | 1%
EDE-DC26-3E | 61 | / | 锥齿轴\28HA\10齿\配34齿 | Bevel gear shaft 28HA 10 teeth | 1 | 0%
EDE-DC26-3E | 62 | / | 调整垫圈\15*19*4.7\26E | Adjusting washer 15 * 19 * 4.7 | 1 | 0%
EDE-DC26-3E | 63 | 340009275 | 轴承\16002-RS\万丰\胶盖 | Bearings 16002-RS | 1 | 1%
EDE-DC26-3E | 64 | / | 调整垫圈\19*14.1*0.8\65Mn | Adjusting washer 19 * 14.1 * 0.8 | 1 | 0%
EDE-DC26-3E | 65 | / | 钢柱脱扣平板齿26FA | Steel column release plate teeth 26FA | 1 | 0%
EDE-DC26-3E | 66 | / | 脱扣固定板26FA | Release fixing plate 26FA | 1 | 0%
EDE-DC26-3E | 67 | / | 轴用钢丝挡圈 12.5x1 65Mn | Steel wire retainer for shaft 12.5x1 65Mn | 6 | 0%
EDE-DC26-3E | 68 | / | 钢柱 4x6 GCr15 | Steel column 4x6 | 1 | 0%
EDE-DC26-3E | 69 | / | 脱扣活动板 28KT 65Mn | Tripping activity board 28KT 65Mn | 1 | 0%
EDE-DC26-3E | 70 | / | 脱扣小弹簧 50CrVA | Tripping small spring 50CrVA | 1 | 0%
EDE-DC26-3E | 71 | / | 脱扣大弹簧 50CrVA | Release large spring 50CrVA | 1 | 0%
EDE-DC26-3E | 72 | / | 脱扣弹簧座28KT 10x27x4 Q235 | Release spring seat 28KT 10x27x4 Q235 | 1 | 0%
EDE-DC26-3E | 73 | / | 轴用钢丝挡圈 8.5x1.2 65Mn | Steel wire retaining ring for shaft 8.5x1.2 65Mn | 1 | 0%
EDE-DC26-3E | 74 | 340001388 | 轴承\627-2Z、豪泰 | Bearings 627-2Z, | 1 | 1%
EDE-DC26-3E | 75 | 340001306 | 中间盖密封圈\28FA | Middle cover sealing ring 28FA | 1 | 1%
EDE-DC26-3E | 76 | 340009280 | 圆柱销\φ3*6.3\GCr15\YH25 | Cylindrical pin\ φ 3 * 6.3 GCr15 YH25 | 1 | 0%
EDE-DC26-3E | 77 | 340009285 | O形圈\Φ8.5*Φ2\氟橡胶\棕色 | O-ring\ Φ 8.5* Φ 2 fluororubber brown | 1 | 1%
EDE-DC26-3E | 78 | 340009290 | 拨钮组件\DL28FA02三功能\ | Dial Assembly DL28FA02 Three Function\ | 1 | 1%
EDE-DC26-3E | 79 | 340009291 | 中间盖\DL28FA02\三功能\10454C | Middle cover DL28FA02 Three functions 10454C | 1 | 0%
EDE-DC26-3E | 80 | 340001389 | 轴承\6200-RS、TTT、加挡片Φ10×Φ23×0.5、新大地 | Bearing 6200-RS, TTT | 1 | 1%
EDE-DC26-3E | 81 | 340001379 | 内六角半圆头螺钉带垫直径12\M5x10\发黑\耐落喷胶 | Hexagon socket half round head screw with washer diameter 12 M5x10 | 2 | 0%
EDE-DC26-3E | 82 | 340009283 | 转子\28F-41 | Rotor 28F-41 | 1 | 2%
EDE-DC26-3E | 83 | / | 防尘圈\DS26FA\白色\8.1×18×0.5\Q235 | Dust ring DS26FA white 8.1 × eighteen × 0.5 | 1 | 0%
EDE-DC26-3E | 84 | / | 轴承\608-RS、新大地 | Bearings 608-RS, | 1 | 0%
EDE-DC26-3E | 85 | 340009281 | 导风圈\DL28FA\黑色 | Wind deflector DL28FA black | 1 | 0%
EDE-DC26-3E | 86 | 340009288 | 自攻螺钉\平头\ST3.9*60 | Self tapping screw flat head ST3.9 * 60 | 2 | 0%
EDE-DC26-3E | 87 | 340009293 | 定子\28F-10 | Stator 28F-10 | 1 | 2%
EDE-DC26-3E | 88 | / | 插簧\4.8、0.35厚、磷铜 | Insert spring 4.8, 0.35 thick, phosphor copper | 2 | 0%
EDE-DC26-3E | 89 | 340009270 | 机壳\DL28FA02\黑色+红色镶块定牌1935C\定牌“deli"+LOGO白色丝 | Case DL28FA02 | 1 | 0%
EDE-DC26-3E | 90 | 340009298 | 内六角螺钉M5*50\带弹平垫滚花 | Hexagon socket screw M5 * 50 | 4 | 0%
EDE-DC26-3E | 91 | 340001254 | 碳刷\26FA\6*10*20\220V-110V\RB104 | Carbon brush 26FA 6 * 10 * 20 | 2 | 2%
EDE-DC26-3E | 92 | 340001248 | 刷架\26FA\组合件\带盘簧\H62 | Brush holder 26FA assembly with coil spring H62 | 2 | 0%
EDE-DC26-3E | 93 | 340001410 | 自攻螺钉\平头\ST3.9*10 | Self tapping screw flat head ST3.9 * 10 | 2 | 0%
EDE-DC26-3E | 94 | 340001255 | 后罩\DL28FA\黑色 | Rear cover DL28FA black | 1 | 0%
EDE-DC26-3E | 95 | 340001411 | 自攻螺钉\平头\ST3.9*16 | Self tapping screw flat head ST3.9 * 16 | 8 | 0%
EDE-DC26-3E | 96 | 340023854 | 左右手柄\DL28FA\黑色+红色镶块1935C+灰色软皮419U | Left and right handles DL28FA | 1 | 0%
EDE-DC26-3E | 97 | 340001262 | 开关钮\BSD45\黑色\PA6-GF30\抗跌落 | Switch knob BSD45 | 1 | 0%
EDE-DC26-3E | 98 | 340001270 | 开关\26FA\精品加油防尘\组合件 | Switch 26FA | 1 | 1%
EDE-DC26-3E | 99 | 340001273 | 电容\0.33μF、外露引线100mm | Capacitance 0.33 μ F | 1 | 0%
EDE-DC26-3E | 100 | 340001274 | 电缆压板\26E\本色\带自攻螺钉 | Cable pressing plate 26E natural color with self tapping screw | 1 | 0%
EDE-DC26-3E | 101 | 340023882 | 电缆护套\26E\PVC\014\黑色 | Cable sheath 26E PVC 014 black | 1 | 0%
EDE-DC26-3E | 102 | 340009279 | 电缆\欧式两圆插、2C*1m㎡*2.2米、认证橡胶线、认证插头、288 | Cable European style two round plug | 1 | 0%
EDE-DC26-3E | 103 | / | 抱箍\DL28FA\厚度1.0mm\电泳黑 | Clamp DL28FA | 1 | 0%
EDE-DC26-3E | 104 | / | 方型螺钉\M8*30 | Square screw M8 * 30 | 1 | 0%
EDE-DC26-3E | 105 | / | 托架\DL28FA\黑色 | Shelf DL28FA black | 1 | 0%
EDE-DC26-3E | 106 | / | 辅助手柄\DL28FA\黑色 | Auxiliary handle DL28FA black | 1 | 0%
EDE-DC26-3E | 9~20 | 340009278 | 气缸组件 | Cylinder assembly | 1 | 1%
EDE-DC26-3E | 27、28 | 340001230 | 撞锤组件 | Hammer assembly | 1 | 1%
EDE-DC26-3E | 28~31 | 340001234 | 活塞组件 | PISTON AS | 1 | 1%
EDE-DC26-3E | 42-49 | 340001243 | 拨钮组件 | Pushbutton assembly | 1 | 1%
EDE-DC26-3E | 61~73 | 340032669 | 安全离合组件 | Safety clutch component | 1 | 1%
EDE-DC26-3E | 82-84 | 340009276 | 转子组件 | Rotor assembly | 1 | 0%
EDE-DC26-3E | 103-106 | 340001251 | 辅助手柄组件 | Auxiliary Handle Assembly | 1 | 0%
EDE-DC26-3E | 包材 | 340023795 | PEDE-DC26-3E塑盒 | Plastic Box | 1 | 0%
EDE-DC26-3E | 包材 | 340024081 | PEDE-DC26-3E机器说明书 | Machine manual | 1 | 0%
EDE-DC26-3E | 包材 | 340023769 | PEDE-DC26-3E外箱 | Outer box | 1 | 0%
EDE-DC26-3E | 包材 | 340024035 | PEDE-DC26-3E塑盒贴 | Plastic box sticker | 1 | 0%
EDE-DC26-3E | 包材 | 340032672 | EDE-DC26-3E塑盒条码贴 | Plastic box barcode sticker | 1 | 0%
EDE-DC26-3E | 包材 | 340032660 | EDE-DC26-3E 技术参数标贴 | Technical Parameter Label | 1 | 0%
EDE-DC26-3E | 标贴 | 340022627 | 18mm 外销橡胶标贴 | Rubber label | 1 | 0%