## EDE750
EDE750 After-sales Spare parts list | [6 empty] | Applicable Finished Product Material Number:
Product Model | Part Positional Number | Part Number | Description - Chinese | Description - English | Bom Q'ty | Spare Parts Attributes | EDE750 | 140018096
EDE750 | 1 | 340022564 | PDE-DQ20-1A2转轴1 | shaft 1 | 1 | 0%
EDE750 | 2 | 340022473 | PDE-DQ20-1A2扭簧l | torsion spring l | 1 | 0%
EDE750 | 3 | 340022487 | PDE-DQ20-1A2垫圈1 | gasket 1 | 1 | 0%
EDE750 | 5 | 340022480 | PDE-DQ20-1A2中间件 | middleware | 1 | 0%
EDE750 | 6 | 340022498 | PDE-DQ20-1A2撞针挡片 | firing pin stopper | 1 | 0%
EDE750 | 7 | 340022559 | PDE-DQ20-1A2螺钉（内六角圆柱头 M4×8) | screw | 1 | 0%
EDE750 | 8 | 340022486 | PDE-DQ20-1A2螺钉（内六角半圆头M4×8) | screw | 1 | 0%
EDE750 | 9 | 340022558 | PDE-DQ20-1A2自锁螺帽(M4六角锁紧螺母） | self-locking nut | 1 | 0%
EDE750 | 10 | 340022470 | PDE-DQ20-1A2铜垫圈l | copper washer l | 1 | 0%
EDE750 | 17 | 340022460 | PDE-DQ20-1A2扭簧2 | torsion spring 2 | 1 | 0%
EDE750 | 19 | 340022560 | PDE-DQ20-1A2挡块 | stopper | 1 | 0%
EDE750 | 20 | 340022573 | PDE-DQ20-1A2螺钉（内六角圆柱头M4×8) | screw | 1 | 0%
EDE750 | 21 | 340022536 | PDE-DQ20-1A2垫圈2 | gasket 2 | 1 | 0%
EDE750 | 22 | 340022462 | PDE-DQ20-1A2螺钉（内六角圆柱头M4×43) | screw | 1 | 0%
EDE750 | 23 | 340022572 | PDE-DQ20-1A2小气缸密封圈 | small cylinder sealing ring | 1 | 0%
EDE750 | 24 | 340022580 | PDE-DQ20-1A2小气缸 | small cylinder | 1 | 1%
EDE750 | 25 | 340022569 | PDE-DQ20-1A2小气缸异形圆 | small cylinder irregular circle | 1 | 1%
EDE750 | 32 | 340022466 | PDE-DQ20-1A2缓冲块 | buffer block | 1 | 0%
EDE750 | 33 | 340022488 | PDE-DQ20-1A2螺钉（内六角圆柱头M4×l6) | screw | 6 | 0%
EDE750 | 34 | 340022561 | PDE-DQ20-1A2气缸上铁盖 | cylinder upper iron cover | 1 | 1%
EDE750 | 35 | 340022538 | PDE-DQ20-1A2气缸盖密封圈 | cylinder head sealing ring | 1 | 0%
EDE750 | 36 | 340022459 | PDE-DQ20-1A2气缸盖 | cylinder head | 1 | 1%
EDE750 | 37 | 340022574 | PDE-DQ20-1A2大气缸密封圈 | large cylinder sealing ring | 1 | 0%
EDE750 | 38 | 340022457 | PDE-DQ20-1A2大气缸 | large cylinder | 1 | 0%
EDE750 | 47 | 340022479 | PDE-DQ20-1A2主开关 | main switch | 1 | 0%
EDE750 | 48 | 340022575 | PDE-DQ20-1A2扳手弹簧 | wrench spring | 1 | 0%
EDE750 | 49 | 340022540 | PDE-DQ20-1A2扳手 | wrench | 1 | 0%
EDE750 | 50 | 340022499 | PDE-DQ20-1A2照明开关 | lighting switch | 1 | 0%
EDE750 | 51 | 340022484 | PDE-DQ20-1A2小扳手弹簧 | small wrench spring | 1 | 0%
EDE750 | 52 | 340022576 | PDE-DQ20-1A2小扳手 | small wrench | 1 | 0%
EDE750 | 53 | 340022526 | PDE-DQ20-1A2螺钉（内六角圆柱头M4×30) | screw | 2 | 0%
EDE750 | 54 | 340022528 | PDE-DQ20-1A2螺钉（内六角圆柱头M4×20) | screw | 4 | 0%
EDE750 | 57 | 340022475 | PDE-DQ20-1A2齿轮连杆 | gear connecting rod | 1 | 0%
EDE750 | 58 | 340022490 | PDE-DQ20-1A2齿轮A | gear A | 3 | 0%
EDE750 | 59 | 340022556 | PDE-DQ20-1A2齿轮托盘 | gear tray | 1 | 0%
EDE750 | 60 | 340022568 | PDE-DQ20-1A2齿轮B | gear B | 3 | 0%
EDE750 | 61 | 340022497 | PDE-DQ20-1A2内齿 | internal teeth | 1 | 0%
EDE750 | 62 | 340022570 | PDE-DQ20-1A2圆隔片 | circular spacer | 1 | 0%
EDE750 | 68 | 340022467 | PDE-DQ20-1A2上机壳 | upper casing | 1 | 0%
EDE750 | 69 | 340022465 | PDE-DQ20-1A2下机壳 | lower casing | 1 | 0%
EDE750 | 70 | 340022478 | PDE-DQ20-1A2螺钉（十字槽盘头自攻ST4×l5) | screw | 10 | 0%
EDE750 | 71 | 340022522 | PDE-DQ20-1A2挂钩 | hook | 1 | 0%
EDE750 | 72 | 340022458 | PDE-DQ20-1A2长螺钉 | long screw | 1 | 0%
EDE750 | 76 | 340022476 | PDE-DQ20-1A2保险开关 | safety switch | 1 | 0%
EDE750 | 80 | 340022493 | PDE-DQ20-1A2保险芯子前弹簧 | insurance core front spring | 1 | 0%
EDE750 | 81 | 340022456 | PDE-DQ20-1A2调节轮 | regulating wheel | 1 | 0%
EDE750 | 82 | 340022483 | PDE-DQ20-1A2保险螺丝 | safety screw | 1 | 0%
EDE750 | 83 | 340022495 | PDE-DQ20-1A2调节轮压板 | adjusting wheel pressure plate | 1 | 0%
EDE750 | 84 | 340022494 | PDE-DQ20-1A2螺钉 | screw | 3 | 0%
EDE750 | 85 | 340022581 | PDE-DQ20-1A2Sφ2. 5钢珠 | steel ball | 1 | 0%
EDE750 | 86 | 340022485 | PDE-DQ20-1A2弹簧 | spring | 1 | 0%
EDE750 | 87 | 340022520 | PDE-DQ20-1A2照明灯 | lighting fixture | 1 | 0%
EDE750 | 88 | 340022550 | PDE-DQ20-1A2照明灯罩 | lighting lampshade | 1 | 0%
EDE750 | 89 | 340022471 | PDE-DQ20-1A2霍尔B | Hall B | 1 | 0%
EDE750 | 90 | 340022464 | PDE-DQ20-1A2霍尔B盖 | Hall B Cover | 1 | 0%
EDE750 | 91 | 340022554 | PDE-DQ20-1A2控制器 | Controller | 1 | 1%
EDE750 | 92 | 340022501 | PDE-DQ20-1A2指示灯罩 | indicator lampshade | 1 | 0%
EDE750 | 93 | 340022532 | PDE-DQ20-1A2霍尔C | PDE-DQ20-1A2 Hall C | 1 | 0%
EDE750 | 94 | 340022578 | PDE-DQ20-1A2卡件 | PDE-DQ20-1A2 card component | 1 | 0%
EDE750 | 95 | 340022577 | PDE-DQ20-1A2螺钉（内六角圆柱头M4×5) | screw | 3 | 0%
EDE750 | 96 | 340022508 | PDE-DQ20-1A2枪嘴护罩 | nozzle guard | 1 | 0%
EDE750 | 97 | 340022461 | PDE-DQ20-1A2保险护套 | insurance sheath | 2 | 0%
EDE750 | 98 | 340022514 | PDE-DQ20-1A2前保险架 | front bumper | 1 | 0%
EDE750 | 99 | 340022474 | PDE-DQ20-1A2前保险架弹簧 | front bumper spring | 1 | 0%
EDE750 | 100 | 340022472 | PDE-DQ20-1A2螺钉（十字槽半圆头M4x4) | screw | 1 | 0%
EDE750 | 101 | 340022552 | PDE-DQ20-1A2后保险架 | rear bumper | 1 | 0%
EDE750 | 102 | 340022512 | PDE-DQ20-1A2后保险架弹簧 | rear bumper spring | 1 | 0%
EDE750 | 103 | 340022482 | PDE-DQ20-1A2螺钉（内六角圆柱头M5x14) | screw | 2 | 0%
EDE750 | 104 | 340022510 | PDE-DQ20-1A2螺钉（内六角沉头M4xl6) | screw | 2 | 0%
EDE750 | 105 | 340022492 | PDE-DQ20-1A2盖板 | cover plate | 1 | 0%
EDE750 | 106 | 340022571 | PDE-DQ20-1A2盖板垫片 | cover gasket | 1 | 0%
EDE750 | 107 | 340022530 | PDE-DQ20-1A2固定弹夹垫片 | fixed clip washer | 1 | 0%
EDE750 | 108 | 340022489 | PDE-DQ20-1A2固定弹夹 | fixed clip | 1 | 0%
EDE750 | 109 | 340022544 | PDE-DQ20-1A2长铁棒 | long iron rod | 1 | 0%
EDE750 | 110 | 340022468 | PDE-DQ20-1A2单直角 | single right angle | 1 | 0%
EDE750 | 111 | 340022546 | PDE-DQ20-1A2螺钉（十字三角牙M4x9) | screw | 3 | 0%
EDE750 | 112 | 340022548 | PDE-DQ20-1A2弹夹扳手 | clip wrench | 1 | 0%
EDE750 | 113 | 340022542 | PDE-DQ20-1A2弹夹扳手销子 | clip wrench pin | 1 | 0%
EDE750 | 114 | 340022496 | PDE-DQ20-1A2销子固定橡皮 | Pin Fixing Rubber | 1 | 0%
EDE750 | 115 | 340022505 | PDE-DQ20-1A2弹夹扳手弹簧 | clip wrench spring | 1 | 0%
EDE750 | 116 | 340022455 | PDE-DQ20-1A2送钉器 | nail feeder | 1 | 0%
EDE750 | 117 | 340022567 | PDE-DQ20-1A2弹夹塑件 | clip plastic parts | 1 | 0%
EDE750 | 118 | 340022565 | PDE-DQ20-1A2弹夹弹簧 | spring clip | 1 | 0%
EDE750 | 119 | 340022463 | PDE-DQ20-1A2螺钉（内六角圆柱头M4xl2) | screw | 2 | 0%
EDE750 | 120 | 340022534 | PDE-DQ20-1A2小半边 | Half Small | 1 | 0%
EDE750 | 121 | 340022579 | PDE-DQ20-1A2活动弹夹 | activity magazine | 1 | 0%
EDE750 | 122 | 340022524 | PDE-DQ20-1A2弹夹后塑件 | post clip plastic part | 1 | 0%
EDE750 | 123 | 340022562 | PDE-DQ20-1A2螺钉（内六角圆柱头M4x30) | screw | 1 | 0%
EDE750 | 77-79 | 340022518 | PDE-DQ20-1A2保险芯子组件 | insurance core component | 1 | 0%
EDE750 | 63-67 | 340022503 | PDE-DQ20-1A2电机组件 | motor component | 1 | 0%
EDE750 | 11-16 | 340022477 | PDE-DQ20-1A2摆杆组件 | swing rod assembly | 1 | 0%
EDE750 | 55-56 | 340022491 | PDE-DQ20-1A2支架组件 | bracket component | 1 | 0%
EDE750 | 26-31 | 340022557 | PDE-DQ20-1A2撞针组件 | firing pin assembly | 1 | 2%
EDE750 | 39-43 | 340022566 | PDE-DQ20-1A2活塞组件 | piston component | 1 | 1%
EDE750 | 44-46 | 340022506 | PDE-DQ20-1A2转动轴组件 | Rotating Shaft Component | 1 | 1%
EDE750 | Accessories | 340074448 | PEDE750 F30钉子（5000枚/盒） | F30 nails (5000 pcs/box) | \ | 2%